## CoverPage
Team: Curiosity
Test cases report
SPARC
Dic19

## TestCase1_Loop1
Test case ID: | EVA-TSCS-001.
Test case Name: | First Evaluation related with Firmware on SPARC.
Goal: | Verify and validate that the requirements related to Serial communication and Control on SPARC firmware are correct according to Product Specifications and Requirements.
Steps:
# | Action | Expected Result | Given Notes | Personal | Result
1 | Turn-On and -Off the unit three times | The unit can support power lost without problems | Wait at least 10 seconds between reboots |  | The unit can support power lost without problems. It restarts position every time it starts.
2 | Open Serial Terminal at and set it to 110 baud rate. Send Init Command | Device Under test must not reset or break serial communication | The Designer should specify baudrate and be prepared to withstand errors and maintain a robust control when communication protocol is not started. If no baudrate is specified in the manual, then it should be assumed the SPARC will work with any baud rate. | The correct baudrate of 9600, will be specified in the user's manual. | It receive trash while having the wrong baud rate. It recovers its normal behavior when ideal baud rate is specified.
3 | Open Serial terminal at 921600 baudrate. Send Init Command | Device Under test must not reset or break serial communication | The developer must specify baudrate and prepare the SPARC firmware to robust error control when communication protocol is not started. If not baudrate then should be work with any velocity | The correct baudrate of 9600, will be specified in the user's manual. | Tx sends but Rx doesn't receives. It recovers its normal behavior when ideal baud rate is specified.
4 | Similar to steps 2 and 3, repeat with some specific field related to UART protocol like different stop bits, parity and data bits in the payload. | Device Under test must not reset or break serial communication | The designer should specify the configuration for their protocol and develop SPARC firmware to be prepared to control exceptions. |  | Data bit 5-No comunication. Wrong parameter. 6-No comunication. Wrong parameter. 7-If it's suddenly changed , it starts to send trash. 8-Ideal data bit. Stop bit 1- Works well 1.5- Breaks comunicación 2- Works well Parity bit None-Ideal Even- Sends trash. Odd-Sends trash. Space- Sends trash. Mark- Sends trash.
5 | Configure the Serial Terminal with the comunication parameters defined by developer. Send a batch of multiple commands without delays. | Device Under Test must be able to detect invalid commands and not crash. |  |  | Only one command is accepted at a time. It does not accept new commands while executing movement.
6 | On Serial Terminal send the command specified by the SPARC protocol to prepare the DUT to receive commands but send an invalid command. | Device Under Test able to detect void/invalid commands |  |  | Sends error message and asks for a nee valid one.
7 | Send a valid command | Device Under Test (DUT) executes the specified command | If team requiments specify an acknowledge from commands, verify in terminal that they are sent. |  | Device Under Test (DUT) executes the specified command. There's no acknowledge.
8 | Repeat step 6 | DUT should clear buffer of inputs/outputs (E.g. should not repeat the previous command) |  |  | Sends error message and asks for a nee valid one.
9 | Send the SPARC a command to execute a Touch/Press screen. | DUT able to do Touch/Press screen. |  |  | SPARC generates a touch.
10 | Send command to execute movement on X | DUT able to move on X | Reviewer: Take the velocity of movement and compare with the Teams requirement If team requiments specify an acknowledge from commands, verify in terminal that they are sent. |  | DUT able to move on X
11 | Send command to execute movement on Y | DUT able to move on Y | Reviewer: Take the velocity of movement and compare with the Teams requirement If team requiments specify an acknowledge from commands, verify in terminal that they are sent. |  | DUT able to move on Y
12 | Execute multiple movements on Y that go beyond the limits of the work area. | DUT able to detect limit on Y and stop operation. |  |  | The SPARC does not accept commads that go beyond the work area. It sends error message and ask for a new command.
13 | Execute multiple movements on X that go beyond the limits of the work area. | DUT able to detect limit on X and stop operation. |  |  | The SPARC does not accept commads that go beyond the work area. It sends error message and ask for a new command.
14 | Execute a Slide screen command. | DUT able to execute Slide movements | Reviewer: Verify if team under revision has the Slide Screen Command requirement defined. If team requiments specify an acknowledge from commands, verify in terminal that they are sent. |  | SPARC does a slide movement.
# | Action | Expected Result | Notes |  | Result
Inputs:
Pre-Conditions: | Docklight is used as a serial terminal that allows the tester to freely select any baud rate, stop bits, payload, bit parity and configurations.
Post-Conditions:
Date Created: | 2019-11-08
Date Executed: | 2019-12-04
Tags:
Comments: | Basic behavior of the SPARC works well. Only serial behavior was tested.